## ECSP Cover Page
HOUSE ADDRESS
EarthCraft Sustainable Preservation
Single Family Worksheet
EC Builder Company: |  | Project Location: |  |  | HOUSE ADDRESS
Site Super: |  |  |  | City, State |  | Zip
Site Super Contact: | (xxx) xxx - xxxx | Registration Date: |  | MM/DD/YYYY
Technical Advisor:
Building Information:
| Site Information | Floor Area:
Foundation Type |  | Volume:
Lot Area (acres): |  | SFBE:
Irrigated Area (ft2): |  | # Stories:
Impervious Area (ft2): |  | # Bedrooms:
EarthCraft Builder - By accepting the EarthCraft House certification, I pledge that this home has been constructed to the standards listed within this EarthCraft Sustainable Preservation Guidelines and Worksheet.
Builder Signature |  |  | date
Technical Advisor Signature |  |  | date
EarthCraft Administrator Signature |  |  | date
EarthCraft
2020-01-01

## ECSP Worksheet - Single Family
| Sustainable Preservation Program Worksheet |  |  |  |  | Y
Project Name: |  |  | HOUSE ADDRESS | Verification | Notes | N
N/A
HISTORICAL SIGNIFICANCE | [5 empty] | AD
All projects must complete a pre-construction site assessment to document all historically significant features, restoration recommendations, and energy efficiency improvements. | [5 empty] | VF
SITE PLANNING
SP 1 | Do not install invasive plant species
SP 2 | Design and implement tree protection plan
RESOURCE EFFICIENCY
RE 1 | Historically appropriate replacement materials
RE 2 | Interior Finishes: Preserve, Restore, or Repair ≥75% of Existing Surface Area (choose a minimum of 4, below)
| • | Plaster
| • | Hardwood Flooring
| • | Interior Doors
| • | Stair Treads
| • | Trim Work (e.g. wainscoting, baseboards, crown molding, door & window trim)
| • | Fireplace Mantles
| • | Hardware (e.g. door knobs, hinges, window latches)
| • | Fixtures (e.g. lighting, sinks, tubs)
RE 3 | Exterior Finishes: Preserve, Restore, or Repair ≥75% of Existing Surface Area (choose a minimum of 4, below)
| • | Windows
| • | Siding
| • | Masonry
| • | Roofing (slate, tile, metal)
| • | Moldings, Casings, & Trims
| • | Shutters
| • | Canopies
DURABILITY AND MOISTURE MANAGEMENT
DU 1 | Crawlspace, if designed (details below, choose one):
| • | Vented crawlspace with spray foam insulation covering 100% of framed floor and 100% coverage of sealed ≥6 mil vapor barrier over exposed earth. Vapor barrier shall extend ≥ 6" up the stem wall and shall be attached and sealed to the stem wall.
| • | Unvented crawlspace meeting IRC 2012 (details below):
|  | • | Exposed earth is covered with a continuous ≥6 mil vapor barrier. Joints of the vapor barrier shall overlap by 6" and shall be sealed. The edges of the vapor retarder shall extend ≥ 6" up the stem wall and shall be attached and sealed to the stem wall or insulation; and ne of the following is provided for under the under-floor space:
Continuously operated mechanical exhaust ventilation at a rate equal to 1 cubic foot per minute for each 50 square feet of crawlspace floor area, including an air pathway to the common area (such as a duct or transfer grill) and perimeter walls insulated in accordance with EarthCraft requirements OR
Conditioned air supply sized to deliver at a rate equal to 1 cubic foot per minute for each 50 square feet of under-floor area, including a return air pathway to the common area (such as a duct or transfer grill) and perimeter walls insulated in accordance with EarthCraft requirements
HIGH PERFORMANCE BUILDING ENVELOPE
BE 1 | Building envelope air infiltration reduction based on scope of work:
| • | If ≥75% of original interior wall, ceiling, and floor finishes are to remain, reduce air infiltration by ≥30%
| • | If ≤25% of original interior wall, ceiling, and floor finishes are to remain, final infiltration must be ≤7 ACH50
BE 2 | Air seal accessible penetrations (as applicable to work scope, details below):
| • | All gaps in exterior sheathing ≥1/4"
| • | All gaps in rim and band areas ≥1/4"
| • | Cantilevered floors blocked at exterior wall
| • | All chases blocked and sealed: Ex. fireplace, tubs, under stairs, HVAC
| • | All plumbing penetrations
| • | Sill and sole plates sealed to subfloor and foundation
| • | All penetrations through subfloor/slab, framing and drywall
| • | Rough openings around exterior doors and windows
| • | HVAC Boots and mechanical ventilation fan penetrations through drywall/subfloor
BE 7 | All new insulation: RESNET Grade ≥II installation quality (floors, walls and ceilings):
*A minimum of R-20, spray applied insulation is acceptable
BE 8 | If installed, wall cavity insulation without a vapor retarder or kraft paper
BE 9 | Unconditioned attics (as applicable to design, details below):
| • | Insulation baffles at all soffit vents, trays and attic access
| • | Loose-fill insulation R-value certificate, and depth rulers installed 1 per 300 ft²
| • | Platforms allow for full-depth insulation below
| • | Attic access within conditioned space ≥R-5
| • | Kneewalls ≥1ft tall insulated to ≥R-18 with sealed attic side air barrier
| • | Kneewalls <1ft tall fully covered to achieve same R-value as surrounding attic
BE 10 | Storm windows for all existing single pane, wood or metal frame windows
ENERGY EFFICIENT HVAC SYSTEMS
ES 1 | Existing equipment ≤10 years old: evaluation by a qualified HVAC professional for repair or replacement
| • | Existing equipment that will remain: complete clean and tune of heating, cooling and fan components by a qualified HVAC professional
ES 2 | New equipment: Size and select all HVAC equipment in accordance with ACCA Manuals J and S
ES 3 | New heating equipment efficiency meets EarthCraft requirements (details below):
| • | Ducted furnace(s) and/or boiler(s) ≥90% AFUE, sealed combustion
| • | Ducted heat pump(s) ≥8.2 HSPF and within 15% of load calculation, Climate Zone 4 ≥8.5 HSPF and within 25% of load calculation
ES 4 | New cooling equipment efficiency meets EarthCraft requirements (details below):
| • | Ducted Split system ≥14.5 SEER
| • | Ducted Package unit ≥12 EER
| • | Ducted ground-source heat pump(s): ≥15 EER
ES 3 | Cooling equipment efficiency meets or exceeds local code requirements
ES 5 | Programmable thermostat with adaptive recovery capability
ES 6 | If ≥50% of existing HVAC ductwork is to remain, complete duct leakage testing and reduce total leakage and leakage to outside by ≥30%
ES 7 | If >50% of HVAC ductwork is to be replaced: test leakage based on floor area served (details below):
| • | Leakage to outside ≤3% (not required if ducts are located 100% within conditioned space)
| • | Total leakage ≤6% at final
ES 8 | No HVAC equipment or ductwork located in garage, and no conditioned air supplied to garage
ES 9 | HVAC ductwork meets EarthCraft requirements for installation, insulation and air sealing (details below):
| • | Air seal ductwork to EarthCraft requirements using mastic/mastic tape:
|  | • | Plenum seams
|  | • | Collars to plenum
|  | • | Collars and boots to flex liner
|  | • | Seams in boots and wyes
|  | • | All flex liner to wye connections
|  | • | Air handler unit seams
| • | Insulate ductwork to standards set by EarthCraft:
|  | • | Unconditioned Attic: R-8
|  | • | All unconditioned spaces other than attics: R-6
| • | HVAC ductwork installation meets EarthCraft requirements (details below):
|  | • | Fully duct all supply and return ducts
|  | • | No ducts in exterior walls or vaulted ceilings
|  | • | Install rigid ducts, or pull all flex ducts with no pinches and support at intervals ≤5'
|  | • | Ducts suspended above attic floor trusses to allow for full depth of attic floor insulation
| • | HVAC system and ductwork is dry and clean (details below):
|  | • | Protect all ceiling/floor registers until construction is complete
|  | • | Protect HVAC fan until construction is complete
|  | • | Pleated filter installed during construction
ES 10 | Filters (details below):
| • | Filter easily accessible for occupant
| • | Access panel includes gasket and fits snuggly
| • | At final all filters ≥MERV 6
INDOOR AIR QUALITY
IAQ 1 | Provide whole building and local exhaust ventilation based on ASHRAE 62.2-2016 Ventilation and Acceptable Indoor Air Quality in Residential Buildings (details below):
| • | Include whole building ventilation sizing in Manual J calculations for new HVAC equipment
| • | Install labeled, accessible whole building ventilation controls
| • | Verify whole building ventilation airflow CFM within +/-10% of rated airflow
| • | Whole building ventilation design (choose one):
|  | • | Balanced system
|  | • | Supply system with ≥MERV 4 filter prior to outdoor air entering living space or HVAC unit
If central fan integrated system is used, HVAC system must be equipped with variable speed motor and thermostat
|  | • | Stand-alone exhaust system designed to operate continuously. All HVAC systems must be equipped with ≥MERV 13 filter
| • | Vent all full bathrooms with ENERGY STAR ≥50 CFM on-demand exhaust fan to exterior
|  | • | Bath fans ducted using prescriptive design based on ASHRAE 62.2-2016 or measure airflow CFM within +/-10% of rated airflow
| • | Vent all kitchens with ≥100 CFM on-demand range hood to exterior
|  | • | Range fan ducted using prescriptive design based on ASHRAE 62.2-2016 or measure airflow CFM within +/-10% of rated airflow
| • | If range hood capable of ≥400 CFM, install make-up air to meet IRC 2012 requirements
IAQ 2 | Carbon monoxide detector (one per sleeping area, hard wired with battery back-up)
IAQ 3 | No unvented combustion fireplaces, appliances or space heaters. Separate atmospherically vented gas appliances from conditioned space.
IAQ 4 | Existing fireplace (choose one):
| • | Restore to functional, install a chimney liner with damper. Install hard-wired CO monitor with battery back-up in living area with fireplace
| • | Permanently disable fireplace. Seal at interior with non-flammable materials
IAQ 5 | If in EPA Radon Zone 1, install a passive radon/soil gas vent system to exterior and label clearly
IAQ 6 | Low- or no-formaldehyde newly installed content (choose one. details below):
| • | Interior trim
| • | Flooring
| • | Cabinets and countertops
IAQ 7 | Low- or no-VOC newly installed content (choose two, details below):
| • | Interior paints
| • | Stains and finishes
| • | Sealants and adhesives
| • | Carpet, carpet pad and carpet pad adhesive
PLUMBING & IRRIGATION
PI 1 | New water heater (Uniform Energy Factor; chart below):
* Gas water heaters must be separate from living space
PI 1 | Water heater efficiency meets or exceeds local code requirement; gas water heaters must be separate from living space
PI 2 | Insulate accessible hot water pipe with ≥R-3
PI 3 | Heat trap on all new storage water heaters
PI 4 | Water pressure ≤60 PSI
PI 5 | WaterSense labeled toilets, showerheads, lavatory faucets and accessories (all must comply; details below):
| • | Toilets: ≤1.28 gpf
| • | Showerheads: ≤1.75 gpm. Exception: one (1) showerhead may be ≤2.0 gpm |  |  |  |  | ENV 7
| • | Lavatory faucets: ≤1.5 gpm
PI 6 | Irrigation system (details below):
| • | Must have weather based controller
| • | Does not water hard surfaces such as sidewalks and home foundation
PI 7 | All pools or spas must have an appropriate cover
PI 8 | Ornamental water features must recirculate water
EFFICIENT LIGHTING & APPLIANCES
LA 1 | High-efficacy lighting in ≥90% of all permanent indoor and outdoor fixtures
LA 2 | If installed, ENERGY STAR qualified dishwasher
LA 3 | If installed, ENERGY STAR qualified refrigerator
LA 4 | If installed, ENERGY STAR qualified clothes washer (water factor ≤6.0 gal)
EDUCATION AND OPERATIONS
EO 1 | Provide homeowner with project-specific owner's manual
EO 2 | EarthCraft House Certified Builder
EO 3 | Market EarthCraft House program
NEW CONSTRUCTION REQUIREMENTS
Only Applicable to New Additions > 500 ft2 OR Newly Installed Components
RESOURCE EFFICIENCY
RE 1 | Minimum stud spacing (details below):
| • | 16" centers for 2x4 walls and 2x6 walls
RE 2 | Size headers for loads (non-structural headers in non-load bearing walls)
RE 5 | Engineered wood trim (details below):
| • | Interior and exterior ≥75%
DURABILITY & MOISTURE MANAGEMENT
DU 1 | Do not install wet or water-damaged building materials
DU 3 | Slabs, if designed (both, details below):
| • | 100% coverage of ≥6 mil vapor barrier beneath all slabs
| • | Gravel bed beneath all slabs (exception: Climate Zone 2)
DU 4 | Bottom of foundation drain no higher than top of subgrade footing
DU 5 | Damp proof below-grade walls
DU 6 | Install drainage plane per manufacturer's specifications (both, details below):
| • | Single lapped house wrap or taped, vapor permeable water-resistant barrier integrated with sheathing
| • | Double layer of either building paper or house wrap behind cementitious stucco, stone veneer or synthetic stone veneer on framed walls
DU 7 | Flashing complies with 2012 IRC and/or manufacturer specifications (all, details below):
| • | All exterior penetrations flashed and sealed to weather barrier prior to cladding
| • | Window and door pan flashing installed per manufacturer specifications
| • | Window and door side and head flashing installed per manufacturer specifications
| • | Step and kick-out flashing at wall/roof intersections
| • | Step flashing 4" on wall surface and integrated with wall and roof drainage planes
DU 8 | Install siding per manufacturer and industry recommendations (details below):
| • | Maintain 2" clearance between wall siding and roof surface for wood siding, manufacturers' recommendation for composite products
DU 9 | Rigid, moisture-resistant backing material behind tubs and showers
DU 10 | Wall cavity insulation without a vapor retarder or kraft paper
HIGH PERFORMANCE BUILDING ENVELOPE
BE 1 | Insulate to meet EarthCraft requirements, based on climate zone (chart below):
*A minimum of R-20, spray applied insulation is acceptable
BE 2 | Window and skylight U-factor and Solar Heat Gain Coefficient (SHGC) meets or exceeds IECC 2015 + Georgia Amendments (chart below):
BE 3 | All recessed can lights must be airtight, gasketed and IC-rated in insulated ceilings; insulate exterior surface of fixture to ≥ R-10
BE 4 | Insulated corners at all exterior locations
BE 5 | Ladder T-walls at all exterior locations
BE 6 | Energy heel truss system for all vented, unconditioned attics
BE 7 | If HVAC ductwork is in unconditioned attic, attic side radiant barrier